## სატენდერო რეაქტივები
№ | Product type | Test | Device | material for purchase | Quantity | Total. Euro | SHELF LIFE | Delivery TIME
1 | Reference materials | Automatic analyzer of fractional composition | Automatic analyzer OptiDist | Reference sample of gasoil (Diesel) fuel (Distillation ASTM D 86) (Reference materiale accredited by ISO 17034) | 250ml
2 | Reference materials | Automatic analyzer of fractional composition | Automatic analyzer OptiDist | Reference sample of gasoline fuel (Distillation ASTM D 86) (Reference materiale accredited by ISO 17034) | 250ml
3 | Reference materials | Flash Point | Pensky Martens Flash Point Analyzer HFP 339339 | Standard, FP, 250 ml (01000-329-51 Crm Flash Point Pm Method A Appr. +65°C, 255ml) (Reference materiale accredited by ISO 17034) | 250ml
4 | Reference materials | Determination of total sulfur | Automatic analyzer TS 3000 | Standard, S, set, 2 ml/pk D-5454-LL-SET, 0, 1, 2.5, 5, 7.5, 10 ng/µL, on the basis of isooctane (Reference materiale accredited by ISO 17034) | 1 bundles
5 | Reference materials | Determination of total sulfur | Automatic analyzer TS 3000 | Standard, S, set, 2 ml/pk D-5454-LL-SET, 0, 1, 2.5, 5, 7.5, 10 ng/µL, on the basis of Toluene (Reference materiale accredited by ISO 17034) | 1 bundles
6 | Reference materials | Determination of total sulfur | Automatic analyzer TS 3000 | Standart, S, 10mg/kg, monostandard on the basis of Toluene (Reference materiale accredited by ISO 17034) | 50ml
7 | Reference materials | Automatic instrument for determination of saturated vapor pressure HVP 972 | Herzog, HVP 972 | Vapor Pressure of Gasoline ( Stadartd) (Reference materiale accredited by ISO 17034) | 250ml
8 | Reference materials | Kinematic Viscosity of diesel fuel | Automatic Viscometer HVU 481 | Certified Reference Material for kinematic viscosity verification and calibration, with Certificate, stating results and accuracy of density @ 20°C and viscosity @ 20°, 25°, 40°, 50° and 100°C, S1, 2.9 mm2/s @40°C; 1.2 mm2/s @ 100°C (Reference materiale accredited by ISO 17034) | 250ml
9 | Reference materials | FAME check standard, OptiFuel | Automatic tool for determining the quality of gasoline OptiFuel | FAME check standard, OptiFuel | 30ml
10 | Reference materials | Benzene check standard, OptiFuel | Automatic tool for determining the quality of gasoline OptiFuel | Benzene check standard, OptiFuel | 250ml
11 | Reference materials | Oxygenates, TAME, DIPE, MTBE, ETBE, ETHANOL, METANOL | Automatic tool for determining the quality of gasoline OptiFuel | Gasoline Calibration Standard (2 Compound Mix) in Petroleum Ether TAME, DIPE, MTBE, ETBE, ETHANOL, METANOL | 250ml
12 | Reference materials | Oxygenates | Automatic tool for determining the quality of gasoline OptiFuel | Gasoline Calibration Standard (3 Compound Mix) in Petroleum Ether TAME, DIPE, MTBE, ETBE, ETHANOL, METANOL | 250ml
13 | Reference materials | density | Automatic analyzer Rudolph Research analyzer, DDM2910 | Gasoline density check standard In 15 degree Range 720.0-775.0 kg/m3 | 250ml
14 | Reference materials | density | Automatic analyzer Rudolph Research analyzer, DDM2910 | Diesel density check standard In 15 degree Range 820.0-845.0 kg/m3 | 250ml
15 | Reference materials | Karl Fifer titration | Mettlet Toledo C20 Coulometric KF Titrator | Water Standard 50 ppm or 100ppm | 10 Ampoule
16 | Reagents | Karl Fifer titration | Mettlet Toledo C20 Coulometric KF Titrator | FLUKA Standard HYDRANAL - Coulomat A, 500ml | 10 Unit 500ml Bottle
17 | Reagents | Karl Fifer titration | Mettlet Toledo C20 Coulometric KF Titrator | FLUKA Standard HYDRANAL - Coulomat CG, 5ml Ampoule | 50 Unit 5ml Ampoule (There should be 10 pieces of 5ml in a box. We need it 5 Box)
18 | Reagents |  |  | Methanol 99% | 5l
19 | Reagents |  |  | n-hexane 99% | 5l
20 | Reagents |  |  | acetone 99% | 5l
21 | Reagents |  |  | Toluene 99% | 5l
22 | Reagents |  |  | ethanol 99% | 5l
23 | Reagents |  |  | 2,2,4-Trimethylpentane (isooctane) 99% | 5l
24 | Reagents |  |  | Base gasolines containing no oxygenates 99% | 1l
25 | Reagents |  |  | Petroleum ether (reagent 500ml) 99% | 5l
26 | Reagents |  |  | N-heptane 99% | 5l