## Лист1
№ | Pipeline Name | Outer Diameter | Pipeline Material | Length | Thermal Conductivity Coefficient of Thermal Insulation, W/m·K | Temperature Regime, °С |  |  | Fittings
[6 empty] | Required | Ambient Air
[7 empty] | Min | Max | Flange Connections | Supports | Gate Valves
Pressure slurry pipelines for filtration feed
1 | 200-PRS-HP0D-015 | 225 | Polyethylene | 7.2 | 0.04 | 20±10 | -16.5 | 39 | 5 | 4 | 0
2 | 200-PRS-HP0D-016 | 225 | Polyethylene | 12.3 | 0.04 | 20±10 | -16.5 | 39 | 3 | 6 | 0
3 | 200-PRS-HP0D-017 | 225 | Polyethylene | 17.9 | 0.04 | 20±10 | -16.5 | 39 | 3 | 8 | 0
4 | 200-PRS-HP0D-018 | 225 | Polyethylene | 40.7 | 0.04 | 20±10 | -16.5 | 39 | 3 | 15 | 0
5 | 200-PRS-HP0D-019 | 225 | Polyethylene | 45.9 | 0.04 | 20±10 | -16.5 | 39 | 4 | 20 | 0
6 | 200-PRS-HP0D-020 | 225 | Polyethylene | 24.3 | 0.04 | 20±10 | -16.5 | 39 | 4 | 10 | 0
7 | 200-PRS-HP0D-021 | 225 | Polyethylene | 26.3 | 0.04 | 20±10 | -16.5 | 39 | 4 | 10 | 0
8 | 200-PRS-HP0D-022 | 225 | Polyethylene | 13.5 | 0.04 | 20±10 | -16.5 | 39 | 3 | 5 | 0
9 | 200-PRS-HP0D-023 | 225 | Polyethylene | 11.3 | 0.04 | 20±10 | -16.5 | 39 | 3 | 5 | 0
10 | 200-PRS-HP0D-024 | 225 | Polyethylene | 9.3 | 0.04 | 20±10 | -16.5 | 39 | 3 | 4 | 0
Total for polyethylene pipes with an outer diameter of 225 mm |  |  |  | 208.7 | 0.04 | 20±10 | -16.5 | 39 | 35 | 87 | 0
Suction of slurry pumps
11 | 150-PRS-CSRC-005 | 159 | Carbon steel + rubber lining | 1.6 | 0.04 | 20±10 | -16.5 | 39 | 3 | 1 | 5
12 | 150-PRS-CSRC-006 | 159 | Carbon steel + rubber lining | 1.6 | 0.04 | 20±10 | -16.5 | 39 | 3 | 1 | 5
13 | 150-PRS-CSRC-007 | 159 | Carbon steel + rubber lining | 1.6 | 0.04 | 20±10 | -16.5 | 39 | 3 | 1 | 5
14 | 150-PRS-CSRC-008 | 159 | Carbon steel + rubber lining | 1.6 | 0.04 | 20±10 | -16.5 | 39 | 3 | 1 | 5
15 | 150-PRS-CSRC-009 | 159 | Carbon steel + rubber lining | 1.6 | 0.04 | 20±10 | -16.5 | 39 | 3 | 1 | 5
16 | 150-PRS-CSRC-010 | 159 | Carbon steel + rubber lining | 1.6 | 0.04 | 20±10 | -16.5 | 39 | 3 | 1 | 5
17 | 150-PRS-CSRC-011 | 159 | Carbon steel + rubber lining | 1.6 | 0.04 | 20±10 | -16.5 | 39 | 3 | 1 | 5
18 | 150-PRS-CSRC-012 | 159 | Carbon steel + rubber lining | 1.6 | 0.04 | 20±10 | -16.5 | 39 | 3 | 1 | 5
19 | 150-PRS-CSRC-013 | 159 | Carbon steel + rubber lining | 1.6 | 0.04 | 20±10 | -16.5 | 39 | 3 | 1 | 5
20 | 150-PRS-CSRC-014 | 159 | Carbon steel + rubber lining | 1.6 | 0.04 | 20±10 | -16.5 | 39 | 3 | 1 | 5
21 | 150-PRS-CSRC-031 | 159 | Carbon steel + rubber lining | 1.2 | 0.04 | 20±10 | -16.5 | 39 | 3 | 1 | 4
22 | 150-PRS-CSRC-032 | 159 | Carbon steel + rubber lining | 1.2 | 0.04 | 20±10 | -16.5 | 39 | 3 | 1 | 4
23 | 150-PRS-CSRC-033 | 159 | Carbon steel + rubber lining | 1.2 | 0.04 | 20±10 | -16.5 | 39 | 3 | 1 | 4
24 | 150-PRS-CSRC-034 | 159 | Carbon steel + rubber lining | 1.2 | 0.04 | 20±10 | -16.5 | 39 | 3 | 1 | 4
Total for carbon steel pipes with rubber lining and an outer diameter of 159 mm |  |  |  | 20.8 | 0.04 | 20±10 | -16.5 | 39 | 42 | 14 | 66
Gravity pipelines
25 | 350-PRS-HP0A-025 | 355 | Polyethylene | 2.8 | 0.04 | 20±10 | -16.5 | 39 | 1 | 0 | 0
26 | 350-PRS-HP0A-026 | 355 | Polyethylene | 2.8 | 0.04 | 20±10 | -16.5 | 39 | 1 | 0 | 0
Total for polyethylene pipes with an outer diameter of 355 mm |  |  |  | 5.6 | 0.04 | 20±10 | -16.5 | 39 | 2 | 0 | 0
27 | 150-PRS-HP0A-027 | 160 | Polyethylene | 2 | 0.04 | 20±10 | -16.5 | 39 | 2 | 0 | 0
28 | 150-PRS-HP0A-028 | 160 | Polyethylene | 2 | 0.04 | 20±10 | -16.5 | 39 | 2 | 0 | 0
Total for polyethylene pipes with an outer diameter of 160 mm |  |  |  | 4 | 0.04 | 20±10 | -16.5 | 39 | 4 | 0 | 0
29 | 300-PRS-HP0A-063 | 315 | Polyethylene | 2.8 | 0.04 | 20±10 | -16.5 | 39 | 1 | 0 | 0
30 | 300-PRS-HP0A-064 | 315 | Polyethylene | 2.8 | 0.04 | 20±10 | -16.5 | 39 | 1 | 0 | 0
Total for polyethylene pipes with an outer diameter of 315 mm |  |  |  | 5.6 | 0.04 | 20±10 | -16.5 | 39 | 2 | 0 | 0
31 | 250-PRS-HP0A-029 | 250 | Polyethylene | 2.5 | 0.04 | 20±10 | -16.5 | 39 | 1 | 1 | 0
32 | 250-PRS-HP0A-030 | 250 | Polyethylene | 2.5 | 0.04 | 20±10 | -16.5 | 39 | 1 | 1 | 0
Total for polyethylene pipes with an outer diameter of 250 mm |  |  |  | 5 | 0.04 | 20±10 | -16.5 | 39 | 2 | 2 | 0
Water pipelines
33 | 050-FWR-CS0D-039 | 57 | Carbon steel | 1.2 | 0.04 | 20±10 | -16.5 | 39 | 2 | 0 | 1
34 | 050-FWR-CS0D-040 | 57 | Carbon steel | 1.2 | 0.04 | 20±10 | -16.5 | 39 | 2 | 0 | 1
Total for carbon steel pipes with an outer diameter of 57 mm |  |  |  | 2.4 | 0.04 | 20±10 | -16.5 | 39 | 4 | 0 | 2
35 | 040-FWR-CS0D-041 | 45 | Carbon steel | 14.7 | 0.04 | 20±10 | -16.5 | 39 | 2 | 7 | 1
36 | 040-FWR-CS0D-042 | 45 | Carbon steel | 16.4 | 0.04 | 20±10 | -16.5 | 39 | 2 | 8 | 1
Total for carbon steel pipes with an outer diameter of 45 mm |  |  |  | 31.1 | 0.04 | 20±10 | -16.5 | 39 | 4 | 15 | 2
37 | 080-FWR-CS0D-043 | 89 | Carbon steel | 0.6 | 0.04 | 20±10 | -16.5 | 39 | 1 | 0 | 1
38 | 080-FWR-CS0D-044 | 89 | Carbon steel | 0.6 | 0.04 | 20±10 | -16.5 | 39 | 1 | 0 | 1
39 | 080-FWR-CS0D-045 | 89 | Carbon steel | 0.6 | 0.04 | 20±10 | -16.5 | 39 | 1 | 0 | 1
40 | 080-FWR-CS0D-046 | 89 | Carbon steel | 0.6 | 0.04 | 20±10 | -16.5 | 39 | 1 | 0 | 1
Total for carbon steel pipes with an outer diameter of 89 mm |  |  |  | 2.4 | 0.04 | 20±10 | -16.5 | 39 | 4 | 0 | 4
41 | 080-FWR-HP0D-047 | 90 | Polyethylene | 11.4 | 0.04 | 20±10 | -16.5 | 39 | 4 | 5 | 2
42 | 080-FWR-HP0D-048 | 90 | Polyethylene | 10.5 | 0.04 | 20±10 | -16.5 | 39 | 4 | 5 | 2
43 | 080-FWR-HP0D-065 | 90 | Polyethylene | 10.8 | 0.04 | 20±10 | -16.5 | 39 | 1 | 6 | 0
44 | 080-FWR-HP0D-066 | 90 | Polyethylene | 10.5 | 0.04 | 20±10 | -16.5 | 39 | 1 | 5 | 0
Total for polyethylene pipes with an outer diameter of 90 mm |  |  |  | 43.2 | 0.04 | 20±10 | -16.5 | 39 | 10 | 21 | 4
45 | 350-PRS-HP0С-003 | 280 | Polyethylene | 27 | 0.04 | 20±10 | -16.5 | 39 | 8 | 9 | 3
46 | 350-PRS-HP0С-004 | 280 | Polyethylene | 29 | 0.04 | 20±10 | -16.5 | 39 | 8 | 10 | 3
Total for polyethylene pipes with an outer diameter of 280 mm |  |  |  | 56 | 0.04 | 20±10 | -16.5 | 39 | 16 | 19 | 6
47 | 100-PRA-CS0A-060 | 108 | Carbon steel | 0.8 | 0.04 | 20±10 | -16.5 | 39 | 1 | 1 | 0
Total for carbon steel pipes with an outer diameter of 108 mm |  |  |  | 0.8 | 0.04 | 20±10 | -16.5 | 39 | 1 | 1 | 0
48 | 300-PRA-CS0A-061 | 325 | Carbon steel | 3.2 | 0.04 | 20±10 | -16.5 | 39 | 0 | 1 | 0
49 | 300-PRA-CS0A-062 | 325 | Carbon steel | 3.2 | 0.04 | 20±10 | -16.5 | 39 | 0 | 1 | 0
Total for carbon steel pipes with an outer diameter of 325 mm |  |  |  | 6.4 | 0.04 | 20±10 | -16.5 | 39 | 0 | 2 | 0
50 | 100-SLS-HP0С-053 | 110 | Polyethylene | 9.8 | 0.04 | 20±10 | -16.5 | 39 | 2 | 2 | 0
51 | 100-SLS-HP0С-054 | 110 | Polyethylene | 2.1 | 0.04 | 20±10 | -16.5 | 39 | 1 | 0 | 0
52 | 100-SLS-HP0С-055 | 110 | Polyethylene | 2.1 | 0.04 | 20±10 | -16.5 | 39 | 1 | 0 | 0
Total for polyethylene pipes with an outer diameter of 110 mm |  |  |  | 14 | 0.04 | 20±10 | -16.5 | 39 | 4 | 2 | 0
53 | 150-PRS-HP0D-004 | 159 | Carbon steel+rubber lining | 7.3 | 0.04 | 20±10 | -16.5 | 39 | 10 | 3 | 2
54 | 150-PRS-HP0D-005 | 159 | Carbon steel+rubber lining | 7.3 | 0.04 | 20±10 | -16.5 | 39 | 10 | 3 | 2
Total for carbon steel pipes with rubber lining and an outer diameter of 159 mm |  |  |  | 14.6 | 0.04 | 20±10 | -16.5 | 39 | 20 | 6 | 4
Condensate
55 | 015-CDS-CG0D-069 | 20 | Galvanized steel | 29 | 0.04 | 20±10 | -16.5 | 39 | 0 | 17 | 3
Total for galvanized steel pipes with an outer diameter of 20 mm |  |  |  | 29 | 0.04 | 20±10 | -16.5 | 39 | 0 | 17 | 3
Process pipelines from the thickening section to the filtration section
56 | 350-PRS-HP0E-001 | 355 | Polyethylene | 300 | 0.04 | 20±10 | -16.5 | 39 | 14 | 132 | 0
57 | 350-PRS-HP0E-002 | 355 | Polyethylene | 294.9 | 0.04 | 20±10 | -16.5 | 39 | 14 | 134 | 0
Total for polyethylene pipes with an outer diameter of 355 mm |  |  |  | 594.9 | 0.04 | 20±10 | -16.5 | 39 | 28 | 266 | 0
58 | 150-PRS-HP0D-037 | 160 | Polyethylene | 331.3 | 0.04 | 20±10 | -16.5 | 39 | 17 | 194 | 1
59 | 150-PRS-HP0D-038 | 160 | Polyethylene | 331.1 | 0.04 | 20±10 | -16.5 | 39 | 17 | 196 | 1
Total for polyethylene pipes with an outer diameter of 160 mm |  |  |  | 662.4 | 0.04 | 20±10 | -16.5 | 39 | 34 | 390 | 2
Technological communications of the filtration section
60 |  | 500 | Polyethylene | 200 | 0.04 | 20±10 | -16.5 | 39 | 14 | 15 | 0
Technological pipelines communications of the Bektakari crushing unit
61 |  | 200 | Polyethylene | 800 | 0.04 | 20±10 | -16.5 | 39 | 0 | 54 | 0
62 |  | 250 | Polyethylene | 800 | 0.04 | 20±10 | -16.5 | 39 | 0 | 54 | 0
Discharge of clarified water from the acidic water treatment unit
63 |  | 315 | Polyethylene | 800 | 0.04 | 20±10 | -16.5 | 39 | 0 | 54 | 0