## Sheet1
№ | PROODUCT NAME | Diameter | Lenth mm | Weight | Technical data
1 | Electric detonator | 5 m | 2000 |  | 1. Shell Material - Aluminum; 2. Shell Length (range) 60.9 to 83.8 mm; 3. Maximum Water Pressure 60 PSI 8 hrs; 4.Shelf Life Maximum 5 years (from date of production); 5.Maximum Usage Temperature 66°C (150°F); 6. Net Explosive Content 0.10 kg 7. Double Wire to Shell 10 kV/300 pF/15 mJ
2 | Non-electric detonator | 5 m | Delay MS 100 -5000 |  | 1. Shell - Aluminium ; 2. Explosive - 1g PETN; 3. Tube Diameter 3 mm 4. ms 100-5000
3 | Non-electric detonator | 25 m | Delay MS 100 - 4500 |  | 1. Shell - Aluminium ; 2. Explosive - 1g PETN; 3. Tube Diameter 3 mm 4. ms 100-4500
4 | Emulsion explosive | 36-38 mm | 300-400 mm | 1000 gr | 1. Density (g/cm3) 1.10 – 1.12; 2. Energy (mJ/kg) 3,6; 3. Gas Volume (It/kg) 930; 4. Detonation Temperature (°C) 2423; 5. V.O.D. (m/s) 5300a 6.Water Resistance Excellent
5 | Emulsion explosive | 70 mm | 200-300 mm | 1000 gr | 1. Density (g/cm3) 1.10 – 1.12; 2. Energy (mJ/kg) 3,6; 3. Gas Volume (It/kg) 930; 4. Detonation Temperature (°C) 2423; 5. V.O.D. (m/s) 5300a 6.Water Resistance Excellent
6 | PPAN |  |  | 25000 gr | 1. Density (g/cm3) 0.77 – 0.82; 2. Density (g/cm3) 0.77 – 0.82; 3. Gas Volume (It/kg) 974; 4. Detonation Temperature - (°C) 2565; 5. Detonation Temperature - (°C) 2565; 6. Water - Resistance No
7 | Detonating cord | 4,8-5 mm | 25000 | 10 gr/meter | 1. velocity of detonation 6,8+-250 m/s; 2. Initiation- no:6 strenght detonator