## ლიფტი
კომპანია |  | ფასი |  |  | კომპანია |  | ფასი
ლიფტი 1 |  |  |  |  | ლიფტი 2
Main Specifications |  |  |  |  | Main Specifications
A. | Basic Specifications / Parameters & Code |  |  |  | A. | Basic Specifications / Parameters & Code
NO | Parameter Content & Code | Specifications |  |  | NO | Parameter Content & Code | Specifications
1 | Model Type / Use | 2000-1.0-8/8/8 MR |  |  | 1 | Model Type / Use | 2000-1.0-7/7/7 M
2 | Elevator Type / MR or MRL | Enclosed cabine/ MR |  |  | 2 | Elevator Type / MR or MRL | Enclosed cabine/ MR
3 | Manufacturer(Country of Origin) | China |  |  | 3 | Manufacturer(Country of Origin) | China
4 | Applicable Code | Standard EN-81-20 |  |  | 4 | Applicable Code | Standard EN-81-20
5 | Quantity / No. of Units | 1 |  |  | 5 | Quantity / No. of Units | 1
6 | Loading / Capacity (kg) | 2000 |  |  | 6 | Loading / Capacity (kg) | 2000
7 | Speed (m/s) | 1.6 |  |  | 7 | Speed (m/s) | 1.6
8 | Motor Model / Type | Gearless Motor |  |  | 8 | Motor Model / Type | Gearless Motor
9 | Control System | Monarch Nice 3000 |  |  | 9 | Control System | Monarch Nice 3000
10 | Floor, Stop, Door | Floors No. |  | 8 | 10 | Floor, Stop, Door | Floors No. |  | 8
|  | Stop NO. |  | 8 |  |  | Stop NO. |  | 8
|  | Door NO. |  | 8 |  |  | Door NO. |  | 8
13 | Floor Names Display | 1F.2F.3F 8F |  |  | 13 | Floor Names Display | 1F.2F.3F 8F
14 | Travel Height (m) | 25.86 |  |  | 14 | Travel Height (m) | 25.86
15 | Cabin / Car Size CW X CD X CH (mm) | 1600*2600*2300 |  |  | 15 | Cabin / Car Size CW X CD X CH (mm) | 1600*2600*2300
16 | Door Opening Type | 2P-CO-E120（NBSL Door） |  |  | 16 | Door Opening Type | 2P-CO-E120（NBSL Door）
17 | Door Opening Width (mm) | 1200 |  |  | 17 | Door Opening Width (mm) | 1200
18 | Door Opening Height (mm) | 2100 |  |  | 18 | Door Opening Height (mm) | 2100
19 | Door Protect Mode | Light Curtain |  |  | 19 | Door Protect Mode | Light Curtain
20 | Applicable voltage | Driving power(v) |  | Three-phase 380±7% | 20 | Applicable voltage | Driving power(v) |  | Three-phase 380±7%
21 |  | Lighting power(v |  | 220/±7% | 21 |  | Lighting power(v |  | 220/±7%
22 |  | Frequency(Hz) |  | 50 | 22 |  | Frequency(Hz) |  | 50
23 | Hoistway Size(mm) | Width HW |  | 2840 | 23 | Hoistway Size(mm) | Width HW |  | 2840
24 |  | Depth HD |  | 3720 | 24 |  | Depth HD |  | 3720
25 | Over Head / Top Floor Height (mm) | 4280 |  |  | 25 | Over Head / Top Floor Height (mm) | 4280
26 | Pit Depth (mm) | 1400 |  |  | 26 | Pit Depth (mm) | 1400
B | Safety Devices |  |  |  | B | Safety Devices
1 | Over Speed Governor | 7 | Car & CWT Buffers in the Shaft Pit |  | 1 | Over Speed Governor | 7 | Car & CWT Buffers in the Shaft Pit
2 | Electro Mechanical Brake | 8 | Governer tension sheave safety SW. |  | 2 | Electro Mechanical Brake | 8 | Governer tension sheave safety SW.
3 | Terminal Over Travel Limit Switches | 9 | Triangle key switch |  | 3 | Terminal Over Travel Limit Switches | 9 | Triangle key switch
4 | Safety Circuit Protection | 10 | Buffer Safety Switch |  | 4 | Safety Circuit Protection | 10 | Buffer Safety Switch
5 | Under & Over Voltage Protection | 11 | Phase Reversal & Failure Protection |  | 5 | Under & Over Voltage Protection | 11 | Phase Reversal & Failure Protection
6 | Car safety gear | 12 |  |  | 6 | Car safety gear | 12
C | Car Design / Finish |  |  |  | C | Car Design / Finish
1 | Cabin Door | Hairline Stainless steel 304 |  |  | 1 | Cabin Door | Hairline Stainless steel 304
2 | Cabin Walls | Front Wall |  | Hairline Stainless steel 304 | 2 | Cabin Walls | Front Wall |  | Hairline Stainless steel 304
3 |  | Side Wall |  | Hairline Stainless steel 304 | 3 |  | Side Wall |  | Hairline Stainless steel 304
4 |  | Rear Wall |  | Hairline Stainless steel 304+Central Mirror | 4 |  | Rear Wall |  | Hairline Stainless steel 304+Central Mirror
5 | Ceiling | Ceiling |  | As attached design | 5 | Ceiling | Ceiling |  | As attached design
1 |  | Color |  |  | 1 |  | Color
2 | Floor | Floor Type |  | checkered steel | 2 | Floor | Floor Type |  | checkered steel
3 |  | Thickness (mm) |  |  | 3 |  | Thickness (mm)
4 |  | Weight (kg) |  |  | 4 |  | Weight (kg)
5 | Hanrail | Handrail Type |  | HR01 | 5 | Hanrail | Handrail Type |  | HR01
6 |  | Installation Posit |  | 2 on side walls | 6 |  | Installation Posit |  | 2 on side walls
D | Car & Hall Fixture |  |  |  | D | Car & Hall Fixture
1 | COP | Type |  | Hairline Stainless steel | 1 | COP | Type |  | Hairline Stainless steel
|  | Position |  | As Shop Drawing |  |  | Position |  | As Shop Drawing
2 | FOP | Type |  | Hairline Stainless steel | 2 | FOP | Type |  | Hairline Stainless steel
|  | Position |  | Door Right side |  |  | Position |  | Door Right side
|  | Quantity |  | 8 |  |  | Quantity |  | 8
3 | Jamb | Wide G Floor |  | Hairline Stainless steel 304 | 3 | Jamb | Wide G Floor |  | Hairline Stainless steel 304
|  | Narrow Other Fl |  | Hairline Stainless steel 304 |  |  | Narrow Other Fl |  | Hairline Stainless steel 304
| Landing Doors | First Floor |  | Hairline Stainless steel 304 |  | Landing Doors | First Floor |  | Hairline Stainless steel 304
|  | Other Floors |  | Hairline Stainless steel 304 |  |  | Other Floors |  | Hairline Stainless steel 304
E | Standard Features |  |  |  | E | Standard Features
1 | Exhuast blower fan | 15 | Emergency Alarm Bell |  | 1 | Exhuast blower fan | 15 | Emergency Alarm Bell
2 | Automatic By pass - Full load | 16 | T- Section guid rail for Counter Weight |  | 2 | Automatic By pass - Full load | 16 | T- Section guid rail for Counter Weight
3 | Error Landing Cancel | 17 | Car Light & fan shut off Automatic |  | 3 | Error Landing Cancel | 17 | Car Light & fan shut off Automatic
4 | Independent Service | 18 | Fire Emergency Operation (switch in car and hall) |  | 4 | Independent Service | 18 | Fire Emergency Operation (switch in car and hall)
5 | Car arrival Gong | 19 | Automatic open shut - re open door by motor |  | 5 | Car arrival Gong | 19 | Automatic open shut - re open door by motor
6 | Door open & close button | 20 | Car and landing door open time adjustment |  | 6 | Door open & close button | 20 | Car and landing door open time adjustment
7 | Car call canceling - Reverse cancelling | 21 | Fault Auto detection Inspection - diagnoses |  | 7 | Car call canceling - Reverse cancelling | 21 | Fault Auto detection Inspection - diagnoses
8 | Automatic Door Speed Control - protect | 22 | Floor Display Any charechter (Letters or Number) |  | 8 | Automatic Door Speed Control - protect | 22 | Floor Display Any charechter (Letters or Number)
9 | Main Floor Parking | 23 | Overload Holding Stop with light & Buzzer |  | 9 | Main Floor Parking | 23 | Overload Holding Stop with light & Buzzer
10 | Switch off the Elevator | 24 | Micro Stroke Click type Car/Hall call button |  | 10 | Switch off the Elevator | 24 | Micro Stroke Click type Car/Hall call button
11 | Fire signal indication | 25 | Door closing over time protection (Nudging) |  | 11 | Fire signal indication | 25 | Door closing over time protection (Nudging)
12 | Trip counter | 26 | Automatic releveling - shaft parameter self tuning |  | 12 | Trip counter | 26 | Automatic releveling - shaft parameter self tuning
13 | Protection from reverse travel | 27 | Stop floor setting - floors buttons deactiviated setting |  | 13 | Protection from reverse travel | 27 | Stop floor setting - floors buttons deactiviated setting
14 | Car EmergencyLight | 28 | Anti slip protection |  | 14 | Car EmergencyLight | 28 | Anti slip protection
1 | Fire Emergency Return | 5 | Auto rescue Devise - Emergency Landing device |  | 1 | Fire Emergency Return | 5 | Auto rescue Devise - Emergency Landing device
2 | Attendent service | 6 | Intercome 5 ways |  | 2 | Attendent service | 6 | Intercome 5 ways
3 | Voice announcer | 7 | Gong, and the button on COP to keep the door open- closed for longer time |  | 3 | Voice announcer | 7 | Gong, and the button on COP to keep the door open- closed for longer time
4 | Disabled Access Control Panel | 8 |  |  | 4 | Disabled Access Control Panel | 8