## ფასების ცხრილი
დანართი N 1 (ფასების ცხრილი)
ტენდერი # ქსელური მოწყობილობებისა და მხარდაჭერის შესყიდვის თაობაზე
ლოტი | დასახელება | რაოდენობა | ერთეულის ღირებულება დ.ღ.გ.-ს ჩათვლით | ჯამური ღირებულება დ.ღ.გ.-ს ჩათვლით | ვალუტა | მოწოდების ვადა
ლოტი №1 | შიდა წვდომის წერტილი | 415
Physical & Antenna Requirements: • Access Points must have integrated internal antennas only • External antenna connectors are not allowed • Must support ceiling and/or wall mounting, with included mounting brackets/hardware • Low-profile design suitable for hospitality environments
Wireless Capabilities: • Standard: IEEE 802.11be (WiFi 7) • Tri-band support: 2.4 GHz, 5 GHz, 6 GHz • Support for 4x4:4 MIMO in both 5 GHz and 6 GHz bands • Support for OFDMA, MU-MIMO, and BSS Coloring • Support for Multi-Link Operation (MLO)
Performance: • Aggregate PHY data rate ≥ 10 Gbps • Optimized for hospitality environments with 20–30 concurrent active clients per Access Point • Stable performance under sustained load with mixed client types (smartphones, laptops, IoT devices)
Interfaces: • Minimum 1 × 2.5GbE; preference for 5GbE or higher • Support for IEEE 802.3at (PoE+) or 802.3bt (preferred)
Advanced RF & Optimization Features: • Automatic RF optimization (channel and power control) • Band steering and load balancing • Airtime fairness • Interference detection and mitigation • Fast roaming support (802.11k/v/r or equivalent)
Security: • WPA3-Enterprise and WPA3-Personal • 802.1X authentication with RADIUS support • Dynamic VLAN assignment • Guest access with captive portal
ლოტი №2 | გარე წვდომის წერტილი | 5
Wireless Capabilities • Standard: IEEE 802.11be (WiFi 7) • Dual-band or tri-band operation (5 GHz and/or 6 GHz mandatory) • Support for minimum 4x4:4 MIMO on 5 GHz or 6 GHz
Performance • Aggregate PHY data rate ≥ 5 Gbps • Optimized for outdoor environments with moderate to high client density
Environmental Requirements • Minimum IP67-rated enclosure • Operating temperature: -20°C to +50°C or better • Resistant to humidity, dust, and UV exposure
Interfaces • Minimum 1 × 2.5GbE uplink • PoE support (802.3at minimum, 802.3bt preferred)
Antenna • Integrated or external antenna support (directional or omni, depending on use case)
Protection • Built-in surge and lightning protection
ლოტი №3 | Centralized Management System (Controller) | 1
Capacity • Must support ≥ 500 managed Access Points • Must support ≥ 10,000 concurrent clients
Core Features • Zero-touch provisioning • Centralized configuration and monitoring • Firmware and configuration lifecycle management • Automated or AI-assisted RF optimization • Real-time analytics and reporting • Heatmap and location analytics (preferred)
Guest Access & Captive Portal • Support for customizable captive portal for guest authentication • Ability to integrate external/custom portal pages • Support for multiple authentication methods: o Voucher-based access o SMS/email authentication (optional) o RADIUS authentication • Support for post-authentication redirect • Ability to enforce bandwidth, session limits, and access policies
Administration • Role-Based Access Control (RBAC) • Multi-admin support • Audit logs and configuration history