## InfraVia
North-South Corridor (Kvesheti-Kobi) Road Project lot-2
Phase I road surface works
# | Work Title 工程名称 | Unit 单位 | QTY 暂定数量 | Excluding VAT 不含税 |  |  |  | VAT,% 增值专用发票税率 | VAT（GEL） 税金 （拉里） | Unit Price (Including VAT,GEL) 含税单价 （拉里） | Total Price （(Including VAT,GEL） 总价 （含税，拉里） | 费用组成 Cost components | 工作内容 Job Description | 计量规则Calculation rule | 备注 Note
|  |  |  | 材料单价 （拉里） Price( GEL) | 劳务单价 （拉里） Price( GEL) | 单价（拉里） Price( GEL) | Total Price （GEL） 总价（拉里）
1 | 进出场费Mobillzation/demobillzatian |  | 1 |  |  |  |  | 18% |  |  |  | 施工准备，沥青加热、保温、输送。装载机运料、上料、配运料，矿料加热干、拌和，出料、装车，拌和设备清洗、保养、检性,含没备部销等全部工作内容。 Construction preparation, asphalt heating, insulation, conveying. Loader transports, feeds, distributes materials, heats and dries, mixes, discharges, loads, cleaning, maintenance, inspection of mixing equipment, including all work contents such as unprepared part sales. | 单价包含完成该项工作的所有费用 The unit price includes all costs for completing the work | 按照实际施工的过磅重量计算 Calculated according to the actual construction weight | /
2 | 沥青面层(ASC)ASPHALT SURFACE COURSE (ASC) | t | 25064 |  |  |  |  | 18% |  |  |  | 施工准备，沥寄加热、再生料加热、保混、物送，装载机运料、上、配运料，矿料加热平拌和，出料、装车，拌和设备清洗、保养、检修,含设备摊销解全部工作内容。机械犀铜混合料草型、找平、补点、帆械碾压、初期养护算全部工作内容。 Construction preparation, leaching heating, recycled material heating, mixing, material delivery, loader transportation, loading, distribution and transportation, mineral heating and mixing, discharging, loading, cleaning, maintenance and overhaul of mixing equipment, including equipment amortization and all work content. Mechanical rhino copper mixture grass type, leveling, patching, sail rolling, and initial maintenance are all work contents. | 单价包含完成该项工作的所有费用 The unit price includes all costs for completing the work | 按照实际施工的过磅重量计算 Calculated according to the actual construction weight | /
3 | 沥青基层(ABC)ASPHALT BASE COURSE (ABC) | t | 18988 |  |  |  |  | 18% |  |  |  | 清理下承层，安拆熬油设备，熬油，运油、酒油。 内容人工销撒矿料，碾压，找补，并护等全部工作 Clean up the lower bearing layer, dismantle the oil boiling equipment, boil the oil, transport the oil and the wine oil. The content is all the work of manual sprinkling of ore, rolling, repairing, and protection | 单价包含完成该项工作的所有费用 The unit price includes all costs for completing the work | 按照实际施工的过磅重量计算 Calculated according to the actual construction weight | /
4 | 粘接涂层，350g/m2TACK COAT, 350 g/m2 | m2 | 227537 |  |  |  |  | 18% |  |  |  | 清理下承层，安拆熬油设备，熬油，运油、酒油。 内容人工销撒矿料，碾压，找补，并护等全部工作 Clean up the lower bearing layer, dismantle the oil boiling equipment, boil the oil, transport the oil and the wine oil. The content is all the work of manual sprinkling of ore, rolling, repairing, and protection | 单价包含完成该项工作的所有费用 The unit price includes all costs for completing the work | 按照实际施工的过磅重量计算 Calculated according to the actual construction weight | /
5 | 底漆，700g/m2PRIME COAT, 700 g/m2 | m2 | 68927 |  |  |  |  | 18% |  |  |  | 揭板、凿除旧路面，汇集，弃碴装车，清除到路基以外，场地清理、整平全那工序的工作。 Uncover the board, chisel the old road surface, collect, discard the ballast, clear the roadbed, clean up the site, and level the whole process. | 单价包含完成该项工作的所有费用 The unit price includes all costs for completing the work | 按照实际施工的过磅重量计算 Calculated according to the actual construction weight | /
6 | 拆除的路面DEMOLITION OF PAVEMENT | m3 | 300 |  |  |  |  | 18% |  |  |  | 人工费，除甲供主材以外的其他小型材料费，机械设备费（主要指挖掘机、倒运车辆）,小型机具费，综合管理费,利润，税金，风险费，保险费，缺陷修复费，环境保护费，治安管理费，生活临时设施费等。 Labor costs, other small materials costs other than the main materials for A supply, machinery and equipment costs (mainly referring to excavators and reverse vehicles), small machinery and tools costs, comprehensive management fees, profits, taxes, risk fees, insurance premiums, defect repair fees, environmental protection fees, public security management fees, temporary facilities costs, etc. | 施工准备，测量放线，扒砟、整理道床、碾压，搭拆组装平台，道岔组装、顶升，补砟、起拨道、道岔整体铺设粗调，道岔精调。 Construction preparation, measurement and pay-off, ballast stripping, ballast sorting, rolling, disassembly and assembly platform, turnout assembly, jacking, ballasting, lifting, overall laying of turnout coarse adjustment, turnout fine adjustment. | 按设计断面尺寸及实际量测长度计算的体积计量 Volume measurement based on design section size and actual measurement length | /
Total incl. VAT in GEL 总价含增值税(拉里) | [6 empty] | 0 |  | 0 |  | 0
报价单位： Quotation Company：InfraVia LLC