## BoQ EN
[7 empty] | Materials |  | Services
№ | Name of work | Unit | Quantity | Note / calculation | Indication in section 7. Recommendations | Location of defects (indicated in Appendix B) | Unit Prince | Unit Summary | Unit Prince | Unit Summary
1 | Local dismantling of the destroyed protective and decorative layer of EIFS | m² | 120 | Areas of flaking and peeling. During local repair | item 7.1.1. | 1-6/A-C
2 | Cleaning the base from loosely held fragments | m² | 120 | Before restoration
3 | Restoration of the base reinforced layer with facade fiberglass mesh | m² | 120 | Compatible with the existing system
4 | Application of leveling layer | m² | 120
5 | Applying a protective and decorative coating to the facade | m² | 120
6 | Repair of cracks in the EIFS system | l.m. | 270 | Local repair | item 7.1.1. | 1-6/A-C
7 | Filling gaps between insulation boards (>2 mm) with монтажной пеной | m² | in fact | During major repairs / after opening | item 7.1.2. | 1-6/A-C
8 | Trimming the insulation flush | m² | in fact | Accompanying operation
9 | Dismantling of the finishing layer of facade pilasters | m² | 1702 | In full | item 7.1.3. | 1-6/A-C
10 | Mechanical cleaning of the steel frame of pilasters to St3 | m² | 1124
11 | Anti-corrosion primer for steel frame | m² | 1124
12 | Applying a protective and decorative coating to the steel frame | m² | 1124
13 | Revision and reinforcement of fastening points of pilaster frames | set | in fact | During the repair. Number of frames ~1330. Additional fastening 2pcs. Per frame
14 | Revision and tightening of mounting nodes | set | in fact | With tightening control
15 | Installation of finishing coating of pilasters | m² | 1702 | Type according to the project
16 | Revision of damaged utilities in pilasters | set | in fact | During work | item 7.1.3. | 1-6/A-C
17 | Installation of the starting profile of EIFS | l.m. | 681 | During major repairs | item 7.1.4. | 1-6/A-C
18 | Local opening of the protective-decorative layer for additional doweling | m² | included | Combined with repair | item 7.1.5. | 1-6/A-C
19 | Additional fastening of insulation with plate dowels | pcs | 11408 | Average 7 pcs/m²
20 | Restoration of the base and protective-decorative layer after doweling | m² | included
21 | Fencing of emergency areas of the facade | set | 1 | Before starting work | item 7.1.6. | B/1-2 and A/4-5
22 | Dismantling of defective sections of EIFS (tile detachment) | m² | 130
23 | Base leveling (≤10 mm) | m² | 130 | Before restoration
24 | Installation of finishing layer of EIFS | m² | 14223 | During major repairs
25 | Restoration of EIFS with adhesive and mechanical fastening | m² | 130 | Full cycle
26 | Additional fastening of insulation with plate dowels | pcs | included | Similarly to clause 7.1.5 | item 7.2.1. | 1-6/A-C
27 | Filling gaps between insulation boards | m² | in fact | After dismantling | item 7.2.2. | 1-6/A-C
28 | Restoration of fastening of lamellas and ventilated facade panels | m² | 2121 | Granite | 7.2.3. | 1-6/A-C
29 | Cleaning of contact surfaces from old glue | m² | 2121 | Panel 600x300x10
30 | Revision and replacement of ventilated facade fasteners | set | in fact | With anti-corrosion protection
31 | Restoration of the cladding in the area of the inscription «TBILISI MALL» | m² | 60 | New elements | 7.2.5. | 4-5/A
32 | Cleaning of the steel frame for aluminum panels to St3 | m² | 2048 |  | 7.2.6. | 1-3/A-C
33 | Anti-corrosion protection of the frame for aluminum panels | m² | 2048
34 | Cleaning of the steel frame for granite to St3 | m² | 310 |  |  | 1-6/A-C
35 | Anti-corrosion protection of the frame for granite | m² | 310
36 | Replacement / restoration of damaged aluminum panels | m² | 24 | Absence/Dents | 7.2.7. | 2-3/A and 1/B
37 | Dismantling of aluminum ventilated facade panels | m² | 1953 | For complex repairs | 7.2.8. | 1-3/A-C
38 | Installation of hydro-vapor barrier membrane | m² | 1953
39 | Reverse installation of aluminum panels | m² | 1953
40 | Replacement of facade ventilation grilles | m² | 145 |  | 7.2.9. | 1-3/A-C
41 | Dismantling of damaged stained glass window | pcs | 1 | Axis 3/A | 7.2.10. | 3/A
42 | Installation of a new double-glazed window | pcs | 1 | According to safety requirements
43 | Removal of existing sealant from the glass façade at Tower 1 & Tower 2 | set | in fact
44 | Application of new sealant to the glass façade at Tower 1 & Tower 2 | set | in fact
| Sum | [6 empty] | 0 |  | 0

## Preliminaries
TMH - TBILISI MALL (Shopping Center)
N | DESCRIPTION | CODE | QUANTITY | UNIT | UNIT PRICE (GEL. Excl. Vat) | TOTAL PRICE (GEL, Excl, VAT) | NOTES
GENERAL REQUIREMENTS
GENERAL NOTES
1 |  |  | 1 | Item | 0 | 0
2 |  |  | 1 | Item | 0 | 0
3 |  |  | 1 | Item | 0 | 0
4 |  |  | 1 | Item | 0 | 0
5 |  |  | 1 | Item | 0 | 0
6 |  |  | 1 | Item | 0 | 0
7 |  |  | 1 | Item | 0 | 0
8 |  |  | 1 | Item | 0 | 0
9 |  |  | 1 | Item | 0 | 0
10 |  |  | 1 | Item | 0 | 0
| SUM |  |  |  | 0 | 0

## Summary
N | Work Description |  | Price (GEL) (excl. VAT)
1 | Design & Engineering
2 | Façade Restoration Works
Total Price |  |  | 0
Unforeseen Cost
Preliminaries |  |  | 0
Profit
Grand Total
VAT |  | 18% | 0
Grand Total |  |  | 0