## დანართი 1
დანართი 1
ბაზრის კვლევა სს „საქართველოს ბანკი“-სთვის (ს/კ: 204378869) სერვერული და ქსელური ინფრასტრუქტურის შესყიდვაზე
მიუთითეთ კომპანიის დასახელება და ს/კ >
N | Item | DESCRIPTION / REQUIREMENTS | რაოდენობა | ერთეულის ღირებულება | ჯამური ღირებულება (კანონმდებლობით გათვალისწინებული გადასახდელებისა და გადასახადების ჩათვლით)
1 | Server | Server (1U Rack) - 1U rack mount, hot-swap drive bays, hot-swap redundant PSU, rack mount kit included, Processor - Single socket, min. 32 cores / 64 threads, AMD EPYC 9004/9005 (primary) or Intel Xeon 6 P-core (alternative), AVX-512, min. 2.5 GHz base, PCIe 5.0, min. 8 memory channels (12 preferred) , Memory - 256 GB DDR5 RDIMM ECC, min. 4800 MT/s, 12 DIMM slots total (8 populated) , Boot Storage - 2x M.2 NVMe (min. 960 GB each), RAID-1 mirroring, Networking - 2x 25GbE (transceivers included), RDMA/RoCE preferred, dedicated 1GbE OOB management NIC, LACP/active-active bonding, Power Supply - 1+1 redundant hot-swap , Out-of-Band Management -Dedicated management card, full remote management, Ansible & Terraform support , Cooling - Active air cooling, hot-swap fan modules, N+1 fan redundancy, Security - UEFI Secure Boot, TPM 2.0 | 40 | 0 | 0
| Warranty & Support | Min. 3 years 24/7, vendor portal support ticketing | 3 | 0 | 0
2 | Network Top-of-Rack (ToR) Switches | ToR Switch (1U) - 1RU, port-side intake (AFI), 1+1 redundant hot-swap PSU, hot-swap fan modules , Switch Ports -48x SFP28 (10/25GbE), 4x QSFP28 (40/100GbE), 1x 1GbE OOB RJ45 — all transceivers included, Cables - LC-LC OM4: 40x 10M + 40x 15M; 8x 15M uplink cables to Cisco infrastructure, Layer 2 Features - 802.1Q VLAN, 802.3ad LACP, RSTP/MSTP, MLAG/VLT/vPC , Layer 3 Features - OSPF, IPv4/IPv6 dual-stack, static routing, Overlay - VXLAN encapsulation, Anycast Gateway, Management (Switch) - Ansible (vendor-maintained), SNMPv3, Syslog, LLDP, per-port hardware counters (Rx/Tx, errors, drops, CRC) , High Availability (Switch) - Dual-ToR MLAG/VLT, servers dual-homed via LACP | 4
| Warranty & Support | Min. 3 years, next-business-day advance replacement, vendor portal support ticketing | 3 | 0 | 0
შესყიდვის ჯამური ღირებულება |  |  |  |  | 0
მოწოდების ვადა (დღე)
გადახდის პირობა
წინადადების წარდგენით თქვენ ეთანხმებით ბაზრის კვლევის პირობებს.
დამატებითი კომენტარი/ინფორმაცია:
უფლებამოსილი პირის ხელმოწერა